## Sheet1
REGISTER ADDRESS | MONITOR NUMBER | PARAMETER NAME | MULTIPLIER
40 | U1-01 | FREQUENCY REFERENCE | 100
41 | U1-02 | OUTPUT FREQUENCY | 100
42 | U1-03 | OUTPUT CURRENT | 100
43 | U1-04 | CONTROL MODE
44 | U1-05 | MOTOR SPEED | 100
45 | U1-06 | OUTPUT VOLTAGE REFERENCE | 10
46 | U1-07 | DC BUS VOLTAGE
47 | U1-08 | OUTPUT POWER
48 | U1-09 | TORQUE REFERENCE
49 | U1-10 | INPUT TERMINAL STATUS
4A | U1-11 | OUTPUT TERMINAL STATUS
4B | U1-12 | DRIVE STATUS
4E | U1-13 | TERMINAL A1 INPUT LEVEL
4F | U1-14 | TERMINAL A2 INPUT LEVEL
53 | U1-16 | OUTPUT FREQUENCY AFTER SOFT STARTER
61 | U1-18 | OPE FAULT PARAMETER
66 | U1-19 | MEMOBUS/MODBUS ERROR CODE
7D | U1-24 | INPUT PULSE MONITOR
4D | U1-25 | SOFTWARE NUMBER (FLASH)
5B | U1-26 | SOFTWARE NUMBER (ROM)
7A8 | U1-27 | OPERATOR MESSAGE ID
7A9 | U1-28 | DRIVE MESSAGE ID
80 | U2-01 | CURRENT FAULT
81 | U2-02 | PREVIOUS FAULT
82 | U2-03 | FREQUENCY REFERENCE AT PREVIOUS FAULT | 100
83 | U2-04 | OUTPUT FREQUENCY AT PREVIOUS FAULT | 100
84 | U2-05 | OUTPUT CURRENT AT PREVIOUS FAULT | 100
85 | U2-06 | MOTOR SPEED AT PREVIOUS FAULT | 100
86 | U2-07 | OUTPUT VOLTAGE AT PREVIOUS FAULT | 10
87 | U2-08 | DC BUS VOLTAGE AT PREVIOUS FAULT
88 | U2-09 | OUTPUT POWER AT PREVIOUS FAULT | 10
89 | U2-10 | TORQUE REFERENCE AT PREVIOUS FAULT | 10
8A | U2-11 | INPUT TERMINAL STATUS AT PREVIOUS FAULT
8B | U2-12 | OUTPUT TERMINAL STATUS AT PREVIOUS FAULT
8C | U2-13 | DRIVE OPERATION STATUS AT PREVIOUS FAULT
8D | U2-14 | CUMULATIVE OPERATION TIME AT PREVIOUS FAULT
7E0 | U2-15 | SOFT STARTER SPEED REFERENCE AT PREVIOUS FAULT | 100
7E1 | U2-16 | MOTOR Q-AXIS CURRENT AT PREVIOUS FAULT | 100
7E2 | U2-17 | MOTOR D-AXIS CURRENT AT PREVIOUS FAULT | 100
90 | U3-01 | MOST RECENT FAULT
91 | U3-02 | 2ND MOST RECENT FAULT
92 | U3-03 | 3RD MOST RECENT FAULT
93 | U3-04 | 4TH MOST RECENT FAULT
804 | U3-05 | 5TH MOST RECENT FAULT
805 | U3-06 | 6TH MOST RECENT FAULT
806 | U3-07 | 7TH MOST RECENT FAULT
807 | U3-08 | 8TH MOST RECENT FAULT
808 | U3-09 | 9TH MOST RECENT FAULT
809 | U3-10 | 10TH MOST RECENT FAULT
94 | U3-11 | CUMULATIVE OPERATION TIME AT MOST RECENT FAULT
95 | U3-12 | CUMULATIVE OPERATION TIME AT 2ND MOST RECENT FAULT
96 | U3-13 | CUMULATIVE OPERATION TIME AT 3RD MOST RECENT FAULT
97 | U3-14 | CUMULATIVE OPERATION TIME AT 4TH MOST RECENT FAULT
80E | U3-15 | CUMULATIVE OPERATION TIME AT 5TH MOST RECENT FAULT
80F | U3-16 | CUMULATIVE OPERATION TIME AT 6TH MOST RECENT FAULT
810 | U3-17 | CUMULATIVE OPERATION TIME AT 7TH MOST RECENT FAULT
811 | U3-18 | CUMULATIVE OPERATION TIME AT 8TH MOST RECENT FAULT
812 | U3-19 | CUMULATIVE OPERATION TIME AT 9TH MOST RECENT FAULT
813 | U3-20 | CUMULATIVE OPERATION TIME AT 10TH MOST RECENT FAULT
4C | U4-01 | ACCUMULATED OPERATION TIME
75 | U4-02 | NUMBER OF RUN COMMANDS INITIALIZE SELECTION
67 | U4-03 | COOLING FAN OPERATION TIME SETTING
7E | U4-04 | COOL FAN MAINTENANCE
7C | U4-05 | CAPACITOR MAINTENANCE
7D6 | U4-06 | SOFT CHARGE BYPASS RELAY MAINTENANCE
7D7 | U4-07 | IGBT MAINTENANCE
68 | U4-08 | HEATSINK TEMPERATURE
3C | U4-09 | LED CHECK
5C | U4-10 | KWH, LOWER 4 DIGITS
5D | U4-11 | KWH, UPPER 5 DIGITS
7CF | U4-13 | PEAK HOLD CURRENT | 100
7D0 | U4-14 | PEAK HOLD OUTPUT FREQUENCY | 100
7D8 | U4-16 | MOTOR OVERLOAD ESTIMATE | 10
7DA | U4-18 | FREQUENCY REFERENCE SOURCE SELECTION
7DB | U4-19 | FREQUENCY REFERENCE FROM MEMOBUS/MODBUS COMM.
7DD | U4-20 | OPTION FREQUENCY REFERENCE
7DD | U4-21 | RUN COMMAND SOURCE SELECTION
7DE | U4-22 | MEMOBUS/MODBUS COMMUNICATIONS REFERENCE
7DF | U4-23 | OPTION CARD REFERENCE
57 | U5-01 | PID FEEDBACK | 100
63 | U5-02 | PID INPUT | 100
64 | U5-03 | PID OUTPUT | 100
65 | U5-04 | PID SETPOINT | 100
7D2 | U5-05 | PID DIFFERENTIAL FEEDBACK | 100
7D3 | U5-06 | PID ADJUSTED FEEDBACK | 100
51 | U6-01 | MOTOR SECONDARY CURRENT (IQ)
52 | U6-02 | MOTOR EXCITATION CURRENT (ID)
54 | U6-03 | ASR INPUT
55 | U6-04 | ASR OUTPUT
59 | U6-05 | OUTPUT VOLTAGE REFERENCE (VQ)
5A | U6-06 | OUTPUT VOLTAGE REFERENCE (VD)
5F | U6-07 | Q-AXIS ACR OUTPUT
60 | U6-08 | D-AXIS ACR OUTPUT
7D4 | U6-20 | FREQUENCY REFERENCE BIAS (UP/DOWN 2)
7D5 | U6-21 | OFFSET FREQUENCY
| U6-80 | OPTION MONITORS 1
| U6-81 | OPTION MONITORS 2
| U6-82 | OPTION MONITORS 3
| U6-83 | OPTION MONITORS 4
| U6-84 | OPTION MONITORS 5
| U6-85 | OPTION MONITORS 6
| U6-86 | OPTION MONITORS 7
| U6-87 | OPTION MONITORS 8
| U6-88 | OPTION MONITORS 9
| U6-89 | OPTION MONITORS 10
| U6-90 | OPTION MONITORS 11
| U6-91 | OPTION MONITORS 12
| U6-92 | OPTION MONITORS 13
| U6-93 | OPTION MONITORS 14
| U6-94 | OPTION MONITORS 15
| U6-95 | OPTION MONITORS 16
| U6-96 | OPTION MONITORS 17
| U6-97 | OPTION MONITORS 18
| U6-98 | OPTION MONITORS 19
| U6-99 | OPTION MONITORS 20
1950 | U8-01 | RESERVED FOR DRIVEWORKSEZ, MONITOR 1 | 100
1951 | U8-02 | RESERVED FOR DRIVEWORKSEZ, MONITOR 2 | 100
1952 | U8-03 | RESERVED FOR DRIVEWORKSEZ, MONITOR 3 | 100
1953 | U8-04 | RESERVED FOR DRIVEWORKSEZ, MONITOR 4 | 100
1954 | U8-05 | RESERVED FOR DRIVEWORKSEZ, MONITOR 5 | 100
1955 | U8-06 | RESERVED FOR DRIVEWORKSEZ, MONITOR 6 | 100
1956 | U8-07 | RESERVED FOR DRIVEWORKSEZ, MONITOR 7 | 100
1957 | U8-08 | RESERVED FOR DRIVEWORKSEZ, MONITOR 8 | 100
1958 | U8-09 | RESERVED FOR DRIVEWORKSEZ, MONITOR 9 | 100
1959 | U8-10 | RESERVED FOR DRIVEWORKSEZ, MONITOR 10 | 100