## Sheet1
REGISTER ADDRESS | PARAMETER NUMBER | PARAMETER NAME | DEFAULT VALUE | MULTIPLIER
256 | A1-00 | LANGUAGE SELECTION | 0 | 1
257 | A1-01 | ACCESS LEVEL | 2 | 1
258 | A1-02 | CONTROL METHOD | 0 | 1
259 | A1-03 | INITIALIZE PARAMETERS | 0 | 1
260 | A1-04 | ENTER PASSWORD | 0 | 1
261 | A1-05 | SELECT PASSWORD | 0 | 1
295 | A1-06 | SELECT APPLICATION | 0 | 1
296 | A1-07 | DWEZ FUNCTION SELECTION | 1 | 1
262 | A2-01 | USER PARAMETER 1 | 258 | 1
263 | A2-02 | USER PARAMETER 2 | 384 | 1
264 | A2-03 | USER PARAMETER 3 | 385 | 1
265 | A2-04 | USER PARAMETER 4 | 386 | 1
266 | A2-05 | USER PARAMETER 5 | 512 | 1
267 | A2-06 | USER PARAMETER 6 | 513 | 1
268 | A2-07 | USER PARAMETER 7 | 547 | 1
269 | A2-08 | USER PARAMETER 8 | 548 | 1
270 | A2-09 | USER PARAMETER 9 | 640 | 1
271 | A2-10 | USER PARAMETER 10 | 641 | 1
272 | A2-11 | USER PARAMETER 11 | 642 | 1
273 | A2-12 | USER PARAMETER 12 | 643 | 1
274 | A2-13 | USER PARAMETER 13 | 658 | 1
275 | A2-14 | USER PARAMETER 14 | 768 | 1
276 | A2-15 | USER PARAMETER 15 | 770 | 1
277 | A2-16 | USER PARAMETER 16 | 771 | 1
278 | A2-17 | USER PARAMETER 17 | 772 | 1
279 | A2-18 | USER PARAMETER 18 | 773 | 1
280 | A2-19 | USER PARAMETER 19 | 776 | 1
281 | A2-20 | USER PARAMETER 20 | 780 | 1
282 | A2-21 | USER PARAMETER 21 | 782 | 1
283 | A2-22 | USER PARAMETER 22 | 785 | 1
284 | A2-23 | USER PARAMETER 23 | 792 | 1
285 | A2-24 | USER PARAMETER 24 | 1054 | 1
286 | A2-25 | USER PARAMETER 25 | 1152 | 1
287 | A2-26 | USER PARAMETER 26 | 1170 | 1
288 | A2-27 | USER PARAMETER 27 | 0 | 1
289 | A2-28 | USER PARAMETER 28 | 0 | 1
290 | A2-29 | USER PARAMETER 29 | 0 | 1
291 | A2-30 | USER PARAMETER 30 | 0 | 1
292 | A2-31 | USER PARAMETER 31 | 0 | 1
293 | A2-32 | USER PARAMETER 32 | 0 | 1
294 | A2-33 | USER PARAMETER AUTOMATIC REGISTRATION FUNCTION | 0 | 1
384 | B1-01 | REFERENCE SELECTION | 1 | 1
385 | B1-02 | OPERATION METHOD SELECTION | 1 | 1
386 | B1-03 | STOPPING METHOD | 0 | 1
387 | B1-04 | REVERSE OPERATION | 0 | 1
390 | B1-07 | LOCAL/REMOTE RUN SELECTION | 0 | 1
391 | B1-08 | RUN COMMAND AT PROGRAMMING | 0 | 1
451 | B1-14 | PHASE TURN SELECTION | 0 | 1
452 | B1-15 | REFERENCE SELECTION IN LOCAL CASE | 0 | 1
453 | B1-16 | OPERATION METHOD SELECTION IN LOCAL CASE | 0 | 1
454 | B1-17 | OPERATION PERMISSION WITH POWER ON/OFF | 0 | 1
393 | B2-01 | DC INJECTION START FREQUENCY | 5 | 10
394 | B2-02 | DC INJECTION CURRENT | 50 | 1
395 | B2-03 | DC INJECTION TIME AT START | 0 | 100
396 | B2-04 | DC INJECTION TIME AT STOP | 50 | 100
400 | B2-08 | MAGNETIC FLUX COMPENSATION VALUE | 0 | 1
442 | B2-12 | SHORT CIRCUIT BRAKE TIME AT START | 0 | 100
443 | B2-13 | SHORT CIRCUIT BRAKE TIME AT STOP | 50 | 100
401 | B3-01 | SPEED SEARCH AT START | 0 | 1
402 | B3-02 | SPEED SEARCH CURRENT | 120 | 1
403 | B3-03 | SPEED SEARCH DECELERATION TIME | 20 | 10
405 | B3-05 | SEARCH WAIT TIME | 2 | 10
406 | B3-06 | OUTPUT CURRENT | 5 | 10
408 | B3-08 | ACR GAIN FOR SPEED SEARCH | 50 | 100
410 | B3-10 | SPEED SEARCH DETECTION COMPENSATION GAIN | 105 | 100
414 | B3-14 | BIDIRECTIONAL SEARCH SELECTION | 0 | 1
496 | B3-17 | RETRY CURRENT LEVEL | 150 | 1
497 | B3-18 | RETRY DETECTION TIME | 10 | 100
498 | B3-19 | RETRY COUNT | 3 | 1
448 | B3-24 | SPEED SEARCH METHOD SELECTION | 0 | 1
456 | B3-25 | SPEED SEARCH RETRY INTERVAL TIME | 5 | 10
1916 | B3-29 | SPEED SEARCH INDUCED VOLTAGE LEVEL | 10 | 1
419 | B4-01 | DELAY-ON TIMER | 0 | 10
420 | B4-02 | DELAY-OFF TIMER | 0 | 10
421 | B5-01 | PID CONTROL MODE SELECTION | 0 | 1
422 | B5-02 | PID P GAIN | 100 | 100
423 | B5-03 | PID I TIME | 10 | 10
424 | B5-04 | PID I LIMIT | 1000 | 10
425 | B5-05 | PID D TIME | 0 | 100
426 | B5-06 | PID LIMIT | 1000 | 10
427 | B5-07 | PID OFFSET ADJUSTMENT | 0 | 10
428 | B5-08 | PID PRIMARY DELAY TIME CONSTANT | 0 | 100
429 | B5-09 | OUTPUT LEVEL SELECTION | 0 | 1
430 | B5-10 | PID OUTPUT GAIN | 100 | 100
431 | B5-11 | PID OUTPUT REVERSE SELECTION | 0 | 1
432 | B5-12 | FEED BACK LOSS DETECTION SELECTION | 0 | 1
433 | B5-13 | FEED BACK LOSS DETECTION LEVEL | 0 | 1
434 | B5-14 | FEED BACK LOSS DETECTION TIME | 10 | 10
435 | B5-15 | PID SLEEP LEVEL | 0 | 10
436 | B5-16 | PID SLEEP TIME | 0 | 10
437 | B5-17 | ACCEL/DECEL TIME FOR PID REFERENCE | 0 | 1
476 | B5-18 | PID SETPOINT SELECTION | 0 | 1
477 | B5-19 | PID SETPOINT VALUE | 0 | 100
482 | B5-20 | PID SETPOINT SCALING | 1 | 1
415 | B5-34 | PID OUTPUT LOWER LIMIT | 0 | 10
416 | B5-35 | PID INPUT LIMIT | 10000 | 10
417 | B5-36 | PID FEEDBACK HIGH DETECTION LEVEL | 100 | 1
418 | B5-37 | PID FEEDBACK HIGH DETECTION TIME | 10 | 10
510 | B5-38 |  | 10000 | 1
511 | B5-39 |  | 2 | 1
383 | B5-40 | PID FREF MONITOR SELECTION | 0 | 1
381 | B5-47 | PID OUTPUT REVERSE SELECTION2 | 1 | 1
438 | B6-01 | DWELL FREQUENCY AT START | 0 | 10
439 | B6-02 | DWELL TIME AT START | 0 | 10
440 | B6-03 | DWELL FREQUENCY AT STOP | 0 | 10
441 | B6-04 | DWELL TIME AT STOP | 0 | 10
460 | B8-01 | ENERGY-SAVING MODE SELECTION | 0 | 1
461 | B8-02 | ENERGY SAVING GAIN | 0 | 1
462 | B8-03 | ENERGY SAVING CONTROL FILTER TIME CONSTANT | 0 | 1
463 | B8-04 | ENERGY-SAVING COEFFICIENT | 1966 | 10
464 | B8-05 | KW FILTER TIME | 20 | 1
465 | B8-06 | SEARCH V LIMIT | 0 | 1
512 | C1-01 | ACCELERATION TIME 1 | 100 | 10
513 | C1-02 | DECELERATION TIME 1 | 100 | 10
514 | C1-03 | ACCELERATION TIME 2 | 100 | 10
515 | C1-04 | DECELERATION TIME 2 | 100 | 10
516 | C1-05 | ACCELERATION TIME 3 FOR MOTOR2 | 100 | 10
517 | C1-06 | DECELERATION TIME 3 FOR MOTOR2 | 100 | 10
518 | C1-07 | ACCELERATION TIME 4 FOR MOTOR2 | 100 | 10
519 | C1-08 | DECELERATION TIME 4 FOR MOTOR2 | 100 | 10
520 | C1-09 | EMERGENCY STOP TIME | 100 | 10
521 | C1-10 | ACCEL/DECEL TIME SETTING UNIT | 1 | 1
522 | C1-11 | ACCEL/DECEL SWITCHING FREQUENCY | 0 | 10
612 | C1-14 | PICKING UP SPEED AND SLOWING DOWN RATE SETTING STANDARD FREQUENCY | 0 | 10
523 | C2-01 | S-CURVE ACCELERATION AT START | 20 | 100
524 | C2-02 | S-CURVE ACCELERATION AT END | 20 | 100
525 | C2-03 | S-CURVE DECELERATION AT START | 20 | 100
526 | C2-04 | S-CURVE DECELERATION AT END | 0 | 100
527 | C3-01 | SLIP COMPENSATION GAIN | 0 | 10
528 | C3-02 | SLIP COMPENSATION TIME | 2000 | 1
529 | C3-03 | SLIP COMPENSATION LIMIT | 200 | 1
530 | C3-04 | SLIP COMPENSATION REGENERATION | 0 | 1
531 | C3-05 | OUTPUT VOLTAGE LIMIT OPERATION SELECTION | 0 | 1
533 | C4-01 | TORQUE COMPENSATION GAIN | 100 | 100
534 | C4-02 | TORQUE COMPENSATION PRIMARY DELAY TIME | 200 | 1
535 | C4-03 | TORQUE COMPENSATION AT FORWARD START | 0 | 1
536 | C4-04 | TORQUE COMPENSATION AT REVERSE START | 0 | 1
537 | C4-05 | TORQUE COMPENSATION TIME CONSTANT | 10 | 1
538 | C4-06 | TORQUE COMPENSATION PRIMARY DELAY TIME 2 | 150 | 1
539 | C5-01 | ASR PROPORTIONAL GAIN 1 | 0 | 1
540 | C5-02 | ASR INTEGRAL TIME 1 | 0 | 1
541 | C5-03 | AS PROPORTIONAL GAIN 2 | 0 | 1
542 | C5-04 | ASR INTEGRAL TIME 2 | 0 | 1
543 | C5-05 | ASR LIMIT | 50 | 1
547 | C6-01 | DUTY CYCLE | 1 | 1
548 | C6-02 | CARRIER FREQUENCY SELECTION | 7 | 1
549 | C6-03 | CARRIER FREQUENCY UPPER LIMIT | 20 | 1
550 | C6-04 | CARRIER FREQUENCY LOWER LIMIT | 20 | 1
551 | C6-05 | CARRIER FREQUENCY PROPORTIONAL GAIN | 0 | 1
640 | D1-01 | FREQUENCY REFERENCE 1 | 0 | 100
641 | D1-02 | FREQUENCY REFERENCE 2 | 0 | 100
642 | D1-03 | FREQUENCY REFERENCE 3 | 0 | 100
643 | D1-04 | FREQUENCY REFERENCE 4 | 0 | 100
644 | D1-05 | FREQUENCY REFERENCE 5 | 0 | 100
645 | D1-06 | FREQUENCY REFERENCE 6 | 0 | 100
646 | D1-07 | FREQUENCY REFERENCE 7 | 0 | 100
647 | D1-08 | FREQUENCY REFERENCE 8 | 0 | 100
648 | D1-09 | FREQUENCY REFERENCE 9 | 0 | 100
651 | D1-10 | FREQUENCY REFERENCE 10 | 0 | 100
652 | D1-11 | FREQUENCY REFERENCE 11 | 0 | 100
653 | D1-12 | FREQUENCY REFERENCE 12 | 0 | 100
654 | D1-13 | FREQUENCY REFERENCE 13 | 0 | 100
655 | D1-14 | FREQUENCY REFERENCE 14 | 0 | 100
656 | D1-15 | FREQUENCY REFERENCE 15 | 0 | 100
657 | D1-16 | FREQUENCY REFERENCE 16 | 0 | 100
658 | D1-17 | JOG FREQUENCY REFERENCE | 600 | 100
649 | D2-01 | FREQUENCY REFERENCE UPPER LIMIT | 1000 | 10
650 | D2-02 | FREQUENCY REFERENCE LOWER LIMIT | 716 | 10
659 | D2-03 | MASTER SPEED REFERENCE LOWER LIMIT | 0 | 10
660 | D3-01 | JUMP FREQUENCY 1 | 0 | 10
661 | D3-02 | JUMP FREQUENCY 2 | 0 | 10
662 | D3-03 | JUMP FREQUENCY 3 | 0 | 10
663 | D3-04 | JUMP FREQUENCY WIDTH | 10 | 10
664 | D4-01 | MOP REFERENCE MEMORY | 0 | 1
682 | D4-03 | FREQUENCY REFERENCE BIAS STEPS(UP/DOWN2) | 0 | 100
683 | D4-04 | ACCEL/DECEL RATE SELECTION(UP/DOWN2) | 0 | 1
684 | D4-05 | BIAS MODE SELECTION(UP/DOWN2) | 0 | 1
685 | D4-06 | BIAS VALUE(UP/DOWN2) | 0 | 10
686 | D4-07 | ANALOG CHANGE LIMIT | 10 | 10
687 | D4-08 | FREQUENCY REFERENCE BIAS UPPER LIMIT (UP/DOWN2) | 1000 | 10
688 | D4-09 | FREQUENCY REFERENCE BIAS LOWER LIMIT (UP/DOWN2) | 0 | 10
694 | D4-10 | UP/DOWN FREQUENCY REFERENCE LIMIT SELECTION | 0 | 1
690 | D7-01 | OFFSET FREQUENCY 1 | 0 | 10
691 | D7-02 | OFFSET FREQUENCY 2 | 0 | 10
692 | D7-03 | OFFSET FREQUENCY 3 | 0 | 10
768 | E1-01 | INPUT VOLTAGE SETTING | 230 | 1
770 | E1-03 | V/F PATTERN SELECTION | 15 | 1
771 | E1-04 | MAX. OUTPUT FREQUENCY | 600 | 10
772 | E1-05 | MAX. VOLTAGE | 2300 | 10
773 | E1-06 | BASE FREQUENCY | 600 | 10
774 | E1-07 | MID OUTPUT FREQUENCY | 30 | 10
775 | E1-08 | MID OUTPUT FREQUENCY VOLTAGE | 184 | 10
776 | E1-09 | MIN. OUTPUT FREQUENCY | 15 | 10
777 | E1-10 | MIN. OUTPUT FREQUENCY VOLTAGE | 138 | 10
778 | E1-11 | MID OUTPUT FREQUENCY 2 | 0 | 10
779 | E1-12 | MID OUTPUT FREQUENCY VOLTAGE 2 | 0 | 10
780 | E1-13 | BASE VOLTAGE | 0 | 10
782 | E2-01 | MOTOR RATED CURRENT | 490 | 100
783 | E2-02 | MOTOR RATED SLIP | 260 | 100
784 | E2-03 | MOTOR NO-LOAD CURRENT | 230 | 100
785 | E2-04 | NUMBER OF MOTOR POLES | 4 | 1
786 | E2-05 | MOTOR LINE-TO-LINE RESISTANCE | 3577 | 1000
787 | E2-06 | MOTOR LEAK INDUCTANCE | 185 | 10
788 | E2-07 | MOTOR IRON-CORE SATURATION COEFFICIENT 1 | 50 | 100
789 | E2-08 | MOTOR IRON-CORE SATURATION COEFFICIENT 2 | 75 | 100
790 | E2-09 | MOTOR MECHANICAL LOSS | 0 | 10
791 | E2-10 | TORQUE COMPENSATION IRON LOSS COMPENSATION | 38 | 1
792 | E2-11 | MOTOR RATED OUTPUT | 110 | 100
808 | E2-12 | MOTOR IRON-CORE SATURATION COEFFICIENT 3 | 130 | 100
793 | E3-01 | MOTOR 2 CONTROL METHOD | 0 | 1
794 | E3-04 | MOTOR 2 MAX. OUTPUT FREQUENCY | 600 | 10
795 | E3-05 | MOTOR 2 MAX. VOLTAGE | 2300 | 10
796 | E3-06 | MOTOR 2 BASE FREQUENCY | 600 | 10
797 | E3-07 | MOTOR 2 MID OUTPUT FREQUENCY | 30 | 10
798 | E3-08 | MOTOR 2 MID OUTPUT FREQUENCY VOLTAGE | 184 | 10
799 | E3-09 | MOTOR 2 MIN. OUTPUT FREQUENCY | 15 | 10
800 | E3-10 | MOTOR 2 MIN. OUTPUT FREQUENCY VOLTAGE | 138 | 10
837 | E3-11 | MOTOR 2 MID OUTPUT FREQUENCY 2 | 0 | 10
838 | E3-12 | MOTOR 2 MID OUTPUT FREQUENCY VOLTAGE 2 | 0 | 10
839 | E3-13 | MOTOR 2 BASE VOLTAGE | 0 | 10
801 | E4-01 | MOTOR 2 MOTOR RATED CURRENT | 490 | 100
802 | E4-02 | MOTOR 2 MOTOR RATED SLIP | 260 | 100
803 | E4-03 | MOTOR 2 MOTOR NO-LOAD CURRENT | 230 | 100
804 | E4-04 | MOTOR 2 NUMBER OF MOTOR POLES | 4 | 1
805 | E4-05 | MOTOR 2 LINE-TO-LINE RESISTANCE | 3577 | 1000
806 | E4-06 | MOTOR 2 LEAK INDUCTANCE | 185 | 10
835 | E4-07 | MOTOR 2 IRON-CORE SATURATION COEFFICIENT 1 | 50 | 100
836 | E4-08 | MOTOR 2 IRON-CORE SATURATION COEFFICIENT 2 | 75 | 100
831 | E4-09 | MOTOR 2 MOTOR MECHANICAL LOSS | 0 | 100
832 | E4-10 | MOTOR 2 TORQUE COMPENSATION IRON LOSS COMPENSATION | 38 | 1
807 | E4-11 | MOTOR 2 RATED CAPACITY | 110 | 100
834 | E4-12 | MOTOR 2 IRON-CORE SATURATION COEFFICIENT 3 | 130 | 100
833 | E4-14 | MOTOR 2 SLIP COMPENSATION GAIN | 100 | 10
833 | E4-15 | MOTOR 2 TORQUE COMPENSATION GAIN | 100 | 100
809 | E5-01 | PM MOTOR CODE SELECTION | 3 | 1
810 | E5-02 | PM MOTOR RATED CAPACITY | 75 | 100
811 | E5-03 | PM MOTOR RATED CURRENT | 400 | 100
812 | E5-04 | PM MOTOR POLES | 8 | 1
813 | E5-05 | PM MOTOR STATOR RESISTANCE | 1020 | 1000
814 | E5-06 | PM MOTOR D AXIS INDUCTANCE | 480 | 100
815 | E5-07 | PM MOTOR Q AXIS INDUCTANCE | 480 | 100
817 | E5-09 | PM MOTOR INDUCTION VOLTAGE CONSTANT 1 | 0 | 10
851 | E5-24 | PM MOTOR INDUCTION VOLTAGE CONSTANT 2 | 641 | 1
1506 | E5-39 | PM CURRENT DETECTION DELAY TIME | 0 | 1
897 | F1-02 | OPERATION SELECTION AT PG OPEN CIRCUIT | 1 | 1
898 | F1-03 | OPERATION SELECTION AT OVERSPEED | 1 | 1
899 | F1-04 | OPERATION SELECTION AT DEVIATION | 3 | 1
903 | F1-08 | OVERSPEED DETECTION LEVEL | 115 | 1
904 | F1-09 | OVERSPEED DETECTION DELAY TIME | 0 | 10
905 | F1-10 | EXCESSIVE SPEED DEVIATION DETECTION LEVEL | 10 | 1
906 | F1-11 | EXCEESIVE SPEED DEVIATION DETECTION DELAY TIME | 5 | 10
909 | F1-14 | PG OPEN-CIRCUIT DETECTION TIME | 20 | 10
930 | F6-01 | OPERATION SELECTION AFTER COMMUNICATIONS ERROR | 1 | 1
931 | F6-02 | SELECTION OF EXTERNAL FAULT FROM COMMUNICATION OPTION BOARD | 0 | 1
932 | F6-03 | STOPPING METHOD FOR EXTERNAL FAULT FROM COMMUNICATION OPTION BOARD | 1 | 1
933 | F6-04 | BUS ERROR DETECTION DELAY | 20 | 10
936 | F6-07 | FREF PRIORITY SELECTION | 1 | 1
874 | F6-08 | COMM PARAMETER INITIALIZE SELECTION | 0 | 1
998 | F6-10 | NODE ADDRESS | 168 | 1
999 | F6-11 | COMMUNICATION SPEED | 1 | 1
955 | F6-14 | BUS ERROR AUTO RESET | 0 | 1
875 | F6-20 | M-II STATION ADDRESS | 33 | 1
876 | F6-21 | M-II FRAME LENGTH | 0 | 1
877 | F6-22 | M-II LINK SPEED | 0 | 1
878 | F6-23 | M-II MON E REGISTER | 0 | 1
879 | F6-24 | M-II MON F REGISTER | 0 | 1
969 | F6-25 | M-II WDT ERROR SELECTION | 1 | 1
970 | F6-26 | M-II NUMBER OF BUS ERROR DETECTION | 2 | 1
971 | F6-30 | NODE ADDRESS | 0 | 1
972 | F6-31 | CLEAR MODE SELECTION | 0 | 1
973 | F6-32 | PROFIBUSMAP SELECTION | 0 | 1
976 | F6-35 | CANOPEN NODE ADDRESS | 0 | 1
977 | F6-36 | COMMUNICATION SPEED | 6 | 1
981 | F6-40 | NODE ADDRESS | 0 | 1
982 | F6-41 | COMMUNICATION SPEED | 1 | 1
961 | F6-50 | MAC ADDRESS | 64 | 1
962 | F6-51 | BAUD RATE | 4 | 1
963 | F6-52 | PCA SETTING | 21 | 1
964 | F6-53 | PPA SETTING | 71 | 1
965 | F6-54 | IDLE MODE FAULT DETECTION | 0 | 1
966 | F6-55 | DEVICENET BAUD RATE MONITOR | 0 | 1
983 | F6-56 | SPEED SCALING | 0 | 1
984 | F6-57 | CURRENT SCALING | 0 | 1
985 | F6-58 | TORQUE SCALING | 0 | 1
986 | F6-59 | POWER SCALING | 0 | 1
987 | F6-60 | VOLTAGE SCALING | 0 | 1
988 | F6-61 | TIME SCALING | 0 | 1
989 | F6-62 | HEART BEAT | 0 | 1
990 | F6-63 | DYNAMIC OUTPUT MAC ID MEMORY | 63 | 1
991 | F6-64 | DYNAMIC OUTPUT ASSEMBLY 109 PARAMETER 1 | 0 | 1
992 | F6-65 | DYNAMIC OUTPUT ASSEMBLY 109 PARAMETER 2 | 0 | 1
993 | F6-66 | DYNAMIC OUTPUT ASSEMBLY 109 PARAMETER 3 | 0 | 1
994 | F6-67 | DYNAMIC OUTPUT ASSEMBLY 109 PARAMETER 4 | 0 | 1
995 | F6-68 | DYNAMIC INPUT ASSEMBLY 159 PARAMETER 1 | 0 | 1
996 | F6-69 | DYNAMIC INPUT ASSEMBLY 159 PARAMETER 2 | 0 | 1
967 | F6-70 | DYNAMIC INPUT ASSEMBLY 159 PARAMETER 3 | 0 | 1
968 | F6-71 | DYNAMIC INPUT ASSEMBLY 159 PARAMETER 4 | 0 | 1
997 | F7-01 | IP ADDRESS1 | 192 | 1
998 | F7-02 | IP ADDRESS2 | 168 | 1
999 | F7-03 | IP ADDRESS3 | 1 | 1
1000 | F7-04 | IP ADDRESS4 | 20 | 1
1001 | F7-05 | SUBNET MASK1 | 255 | 1
1002 | F7-06 | SUBNET MASK2 | 255 | 1
1003 | F7-07 | SUBNET MASK3 | 255 | 1
1004 | F7-08 | SUBNET MASK4 | 0 | 1
1005 | F7-09 | GATEWAY ADDRESS1 | 192 | 1
1006 | F7-10 | GATEWAY ADDRESS2 | 168 | 1
1007 | F7-11 | GATEWAY ADDRESS3 | 1 | 1
992 | F7-12 | GATEWAY ADDRESS4 | 0 | 1
1009 | F7-13 | ADDRESS STARTUP MODE | 2 | 1
1010 | F7-14 | DUPLEX MODE SETTING | 1 | 1
1011 | F7-15 | SPEED MODE SETTING | 10 | 1
1012 | F7-16 | TIMEOUT VALUE | 0 | 1
1013 | F7-17 | SPEED SCALING | 0 | 1
1014 | F7-18 | CURRENT SCALING | 0 | 1
1015 | F7-19 | TORQUE SCALING | 0 | 1
1016 | F7-20 | POWER SCALING | 0 | 1
1017 | F7-21 | VOLTAGE SCALING | 0 | 1
1018 | F7-22 | TIME SCALING | 0 | 1
1019 | F7-23 | DYNAMIC OUTPUT ASSEMBLY 116 PARAMETER 1 | 0 | 1
1020 | F7-24 | DYNAMIC OUTPUT ASSEMBLY 116 PARAMETER 2 | 0 | 1
1021 | F7-25 | DYNAMIC OUTPUT ASSEMBLY 116 PARAMETER 3 | 0 | 1
1022 | F7-26 | DYNAMIC OUTPUT ASSEMBLY 116 PARAMETER 4 | 0 | 1
1023 | F7-27 | DYNAMIC OUTPUT ASSEMBLY 116 PARAMETER 5 | 0 | 1
1024 | F7-28 | DYNAMIC OUTPUT ASSEMBLY 116 PARAMETER 6 | 36 | 1
1025 | F7-29 | DYNAMIC OUTPUT ASSEMBLY 116 PARAMETER 7 | 20 | 1
1026 | F7-30 | DYNAMIC OUTPUT ASSEMBLY 116 PARAMETER 8 | 3 | 1
1027 | F7-31 | DYNAMIC OUTPUT ASSEMBLY 116 PARAMETER 9 | 4 | 1
1028 | F7-32 | DYNAMIC OUTPUT ASSEMBLY 116 PARAMETER 10 | 6 | 1
1034 | F7-38 | DYNAMIC INPUT ASSEMBLY 166 PARAMETER 6 | 0 | 1
1035 | F7-39 | DYNAMIC INPUT ASSEMBLY 166 PARAMETER 7 | 14 | 1
1036 | F7-40 | DYNAMIC INPUT ASSEMBLY 166 PARAMETER 8 | 0 | 1
1037 | F7-41 | DYNAMIC INPUT ASSEMBLY 166 PARAMETER 9 | 2 | 1
1080 | H1-01 | TERMINAL S1 FUNCTION SELECTION | 64 | 1
1081 | H1-02 | TERMINAL S2 FUNCTION SELECTION | 65 | 1
1024 | H1-03 | TERMINAL S3 FUNCTION SELECTION | 36 | 1
1025 | H1-04 | TERMINAL S4 FUNCTION SELECTION | 20 | 1
1026 | H1-05 | TERMINAL S5 FUNCTION SELECTION | 3 | 1
1027 | H1-06 | TERMINAL S6 FUNCTION SELECTION | 4 | 1
1028 | H1-07 | TERMINAL S7 FUNCTION SELECTION | 6 | 1
1035 | H2-01 | TERMINAL MA/MB-MC SELECTION | 14 | 1
1036 | H2-02 | TERMINAL P1 SELECTION | 0 | 1
1037 | H2-03 | TERMINAL P2 SELECTION | 2 | 1
1079 | H2-06 | OUTPUT UNIT SELECTION | 0 | 1
1040 | H3-01 | TERMINAL A1 SIGNAL LEVEL SELECTION | 0 | 1
1076 | H3-02 | TERMINAL A1 FUNCTION SELECTION | 0 | 1
1041 | H3-03 | TERMINAL A1 GAIN SETTING | 1000 | 10
1042 | H3-04 | TERMINAL A1 BIAS SETTING | 0 | 10
1047 | H3-09 | TERMINAL A2 SIGNAL LEVEL SELECTION | 2 | 1
1048 | H3-10 | TERMINAL A2 FUNCTION SELECTION | 0 | 1
1049 | H3-11 | TERMINAL A2 GAIN SETTING | 1000 | 10
1050 | H3-12 | TERMINAL A2 BIAS SETTING | 0 | 10
1051 | H3-13 | FILTER AVG TIME | 3 | 100
1052 | H3-14 | TERMINAL ANALOG INPUT SELECTION(WHEN H1-XX = C) | 7 | 1
1088 | H3-16 | A1 OFFSET | 0 | 1
1089 | H3-17 | A2 OFFSET | 0 | 1
1053 | H4-01 | MULTI-FUNCTION ANALOG 1(ANALOG TERMINAL MONITOR SELECTION) | 102 | 1
1054 | H4-02 | MULTI-FUNCTION ANALOG 1(ANALOG TERMINAL OUTPUT GAIN) | 1000 | 10
1055 | H4-03 | MULTI-FUNCTION ANALOG 1(ANALOG TERMINAL OUTPUT BIAS) | 0 | 10
1061 | H5-01 | STATION ADDRESS | 31 | 1
1062 | H5-02 | COMMUNICATION SPEED SELECTION | 3 | 1
1063 | H5-03 | COMMUNICATION PARITY SELECTION | 0 | 1
1064 | H5-04 | SERIAL FAULT SELECTION | 3 | 1
1065 | H5-05 | CE DETECTION SELECTION | 1 | 1
1066 | H5-06 | SEND WAIT TIME | 5 | 1
1067 | H5-07 | RTS CONTROL ON/OFF | 1 | 1
1077 | H5-09 | CE DETECTION TIME | 20 | 10
1078 | H5-10 | OUTPUT VOLTAGE MONITOR(REGISTER NO.25) UNIT | 0 | 1
1084 | H5-11 | ENTER FUNCTION SELECTION OF TRANSMISSION | 1 | 1
1085 | H5-12 | RUN COMMAND METHOD SELECTION | 0 | 1
1068 | H6-01 | PULSE TRAIN INPUT FUNCTION SELECTION | 0 | 1
1069 | H6-02 | PULSE TRAIN INPUT SCALING | 1440 | 1
1070 | H6-03 | PULSE TRAIN INPUT GAIN | 1000 | 10
1071 | H6-04 | PULSE TRAIN INPUT BIAS | 0 | 10
1072 | H6-05 | PULSE TRAIN INPUT FILTER TIME | 10 | 100
1073 | H6-06 | PULSE TRAIN MONITOR SELECTION | 102 | 1
1074 | H6-07 | PULSE TRAIN MONITOR SCALING | 1440 | 1
1152 | L1-01 | MOTOR PROTECTION SELECTION | 1 | 1
1153 | L1-02 | MOTOR PROTECTION TIME CONSTANT | 10 | 10
1154 | L1-03 | MOL THERMISTOR INPUT | 3 | 1
1155 | L1-04 | MOL FILTER TIME | 1 | 1
1156 | L1-05 | MOL RESERVED 1 | 20 | 100
1133 | L1-13 | ELECTRONIC THERMAL CONTINUES | 1 | 1
1896 | L1-22 | LEAKAGE CURRENT FILTER TIME CONSTANT 1 | 0 | 10
1897 | L1-23 | LEAKAGE CURRENT FILTER TIME CONSTANT 2 | 0 | 10
1157 | L2-01 | MOMENTARY POWER LOSS DETECTION | 0 | 1
1158 | L2-02 | MOMENTARY POWER LOSS RIDETHRU TIME | 2 | 10
1159 | L2-03 | MIN. BASEBLOCK TIME | 4 | 10
1160 | L2-04 | VOLTAGE RECOVERY TIME | 3 | 10
1161 | L2-05 | UNDERVOLTAGE DETECTION LEVEL | 190 | 1
1162 | L2-06 | KEB DECELERATION TIME | 0 | 10
1163 | L2-07 | MOMENTARY RECOVERY TIME | 0 | 10
1164 | L2-08 | KEB FREQUENCY | 100 | 1
1121 | L2-11 | DESIRED DC BUS VOLTAGE DURING KEB | 240 | 1
1167 | L3-01 | STALLP ACCELERATION SELECTION | 1 | 1
1168 | L3-02 | STALLP ACCELERATION LEVEL | 120 | 1
1169 | L3-03 | STALLP CHP LEVEL | 50 | 1
1170 | L3-04 | STALLP DECELERATION SELECTION | 1 | 1
1171 | L3-05 | STALLP RUNNING SELECTION | 1 | 1
1172 | L3-06 | STALLP RUNNING LEVEL | 120 | 1
1223 | L3-11 | OV INHIBIT SELECTION | 0 | 1
1122 | L3-17 | OV SUPPRESSION, DECEL STALL, AND BUS VOLTAGE DURING STALL | 370 | 1
1125 | L3-20 | ADJUSTMENT GAIN | 100 | 100
1126 | L3-21 | DECELERATION RATE OPERATION GAIN | 100 | 100
1273 | L3-22 | DECELERATION TIME AT STALL PREVENTION DURING ACCELERATION | 0 | 1
1277 | L3-23 | STALLP RUNNING LEVEL OUTPUT AUTO REDUCTION | 0 | 1
1134 | L3-24 | INERTIA CONVERSION MOTOR ACCELERATION TIME | 142 | 1000
1135 | L3-25 | LOAD INERTIA P | 10 | 10
1177 | L4-01 | SPEED AGREEMENT LEVEL | 0 | 10
1178 | L4-02 | SPEED AGREEMENT WIDTH | 20 | 10
1179 | L4-03 | SPEED AGREEMENT LEVEL +- | 0 | 10
1180 | L4-04 | SPEED AGREEMENT WIDTH +- | 20 | 10
1181 | L4-05 | REFERENCE LOSS SELECTION | 0 | 1
1218 | L4-06 | FREQUENCY REFERENCE AT FLOSS | 800 | 10
1136 | L4-07 | CONDITIONS OF FREQUENCY DETECTION | 0 | 1
1151 | L4-08 | SPEED AGREEMENT DETECTION CONDITIONS | 0 | 1
1182 | L5-01 | NUMBER OF AUTO RESTART ATTEMPTS | 0 | 1
1183 | L5-02 | AUTO RESTART OPERATION SELECTION | 0 | 1
1132 | L5-04 | FAULT RESET INTERVAL TIME | 100 | 10
1127 | L5-05 | AUTO RESTART SELECTION | 0 | 1
1185 | L6-01 | TORQUE DETECTION SELECTION 1 | 0 | 1
1186 | L6-02 | TORQUE DETECTION LEVEL 1 | 150 | 1
1187 | L6-03 | TORQUE DETECTION TIME 1 | 1 | 10
1188 | L6-04 | TORQUE DETECTION SELECTION 2 | 0 | 1
1189 | L6-05 | TORQUE DETECTION LEVEL 2 | 150 | 1
1190 | L6-06 | TORQUE DETECTION TIME 2 | 1 | 10
1128 | L6-08 | MACHINE DEGRADATION DETECTION SELECTION | 0 | 1
1129 | L6-09 | MACHINE DEGRADATION DETECTION SPEED LEVEL | 1100 | 10
1130 | L6-10 | MACHINE DEGRADATION DETECTION TIME | 1 | 10
1131 | L6-11 | MACHINE DEGRADATION DETECTION START TIME | 0 | 1
1191 | L7-01 | FORWARD TORQUE LIMIT | 200 | 1
1192 | L7-02 | REVERSE TORQUE LIMIT | 200 | 1
1193 | L7-03 | FORWARD REGENERATIVE TORQUE LIMIT | 200 | 1
1194 | L7-04 | REVERSE REGENERATIVE TORQUE LIMIT | 200 | 1
1196 | L7-06 | TORQUE LIMIT INTEGRAL TIME CONSTANT | 200 | 1
1225 | L7-07 | TORQUE LIMIT CONTROL METHOD SELECTION DURING ACCEL/DECEL | 0 | 1
1197 | L8-01 | DB RESISTOR PROTECT | 0 | 1
1198 | L8-02 | OVERHEAT PRE-ALARM LEVEL | 100 | 1
1199 | L8-03 | OVERHEAT PRE-ALARM SELECTION | 3 | 1
1201 | L8-05 | PHASE LOSS INPUT SELECTION | 1 | 1
1203 | L8-07 | PHASE LOSS OUTPUT SELECTION | 1 | 1
1205 | L8-09 | GROUND PROTECTION SELECTION | 0 | 1
1206 | L8-10 | COOLING FAN CONTROL SELECTION | 0 | 1
1207 | L8-11 | COOLING FAN CONTROL DELAY TIME | 60 | 1
1208 | L8-12 | AMBIENT TEMPERATURE | 40 | 1
1211 | L8-15 | OL CHARACTERISTICS AT LOW SPEEDS | 1 | 1
1214 | L8-18 | SOFTWARE CLA SELECTION | 1 | 1
1215 | L8-19 | FREQUENCY REDUCTION RATE DURING OH PRE-ALARM | 8 | 10
1247 | L8-29 | CURRENT UNABALANCE DETECTION | 1 | 1
1260 | L8-35 | INSTALLATION METHOD SELECTION | 0 | 1
1263 | L8-38 | CARRIER FREQUENCY DECEL SELECTION | 1 | 1
1265 | L8-40 | REDUCTION CARRIER FREQUENCY TIME | 50 | 100
1266 | L8-41 | CURRENT WARNING | 0 | 1
1137 | L8-51 | STO FAULT DETECTION LEVEL | 0 | 1
1140 | L8-54 | STO DEVIATION DETECTION | 1 | 1
1408 | N1-01 | HUNTING-PREVENTION SELECTION | 1 | 1
1409 | N1-02 | HUNTING-PREVENTION GAIN | 100 | 100
1410 | N1-03 | HUNTING-PREVENTION TIME | 10 | 1
1328 | N1-05 | REVERSE HUNTING PREV GAIN | 0 | 100
1412 | N2-01 | AFR GAIN | 100 | 1
1413 | N2-02 | AFR TIME CONSTANT | 50 | 1
1414 | N2-03 | AFR TIME CONSTANT 2 | 750 | 1
1416 | N3-01 | HSB DECELERATION FREQUENCY WIDTH | 5 | 1
1417 | N3-02 | HSB CURRENT | 150 | 1
1418 | N3-03 | HSB DWELL TIME | 10 | 10
1419 | N3-04 | HSB OL TIME | 40 | 1
1329 | N3-13 | OVER EXCITING DECELERATION GAIN | 110 | 100
1401 | N3-21 | OVER SLIP INHIBIT CURRENT LEVEL | 100 | 1
1403 | N3-23 | OVER EXCITATION RUN | 0 | 1
1392 | N6-01 | LINE-TO-LINE MOTOR RESISTANCE ONLINE TUNING | 1 | 1
1336 | N8-45 | SPEED FEEDBACK DETECTION CONTORL GAIN | 80 | 1
1338 | N8-47 | PULL-IN CURRENT COMPENSATION TIME CONSTANT | 50 | 1
1339 | N8-48 | PULL-IN CURRENT COMPENSATION TIME CONSTANT | 30 | 1
1340 | N8-49 | D-AXIS CURRENT FOR HIGH EFFICIENCY CONTROL | 0 | 1
1342 | N8-51 | ACCELERATION PULL-IN CURRENT | 50 | 1
1389 | N8-54 | VOLTAGE ERROR COMPENSATION TIME CONSTANT | 100 | 1
1390 | N8-55 | LOAD INERTIA | 0 | 1
1405 | N8-62 | OUTPUT VOLTAGE HIGH LIMIT | 2000 | 1
1406 | N8-63 | OUTPUT VOLTAGE LIMIT GAIN | 100 | 1
1628 | N8-65 | SPEED FEEDBACK DETECTION CONTROL GAIN DURING OV SUPPRESSION | 150 | 1
567 | N8-68 | OUTPUT VOLTAGE LIMIT GAIN 2 | 95 | 1
700 | N8-87 | OUTPUT VOLTAGE LIMIT SELECTION | 0 | 1
701 | N8-88 | OUTPUT VOLTAGE LIMIT SWITCHING CURRENT LEVEL | 400 | 1
702 | N8-89 | OUTPUT VOLTAGE LIMIT SWITCHING CURRENT HYSTERESIS WIDTH | 3 | 1
703 | N8-90 | OUTPUT VOLTAGE LIMIT SWITCHING SPEED | 200 | 1
759 | N8-91 | ID LIMIT FOR OUTPUT VOLTAGE LIMIT CONTROL | 65486 | 1
1280 | O1-01 | MONITOR SELECTION | 106 | 1
1281 | O1-02 | MONITOR SELECTION AFTER POWER UP | 1 | 1
1282 | O1-03 | DISPLAY SCALING | 0 | 1
1284 | O1-05 | LCD CONTRAST | 3 | 1
1312 | O1-10 | FREQUENCY REFERENCE SETTING AND USER-SET DISPLAY | 6000 | 1
1313 | O1-11 | FREQUENCY REFERENCE SETTING / DECIMAL DISPLAY | 2 | 1
1285 | O2-01 | LOCAL/REMOTE KEY ENABLE/DISABLE | 1 | 1
1286 | O2-02 | OPERATION STOP KEY | 1 | 1
1287 | O2-03 | USER PARAMETER DEFAULT VALUE | 0 | 1
1288 | O2-04 | KVA SELECTION | 99 | 1
1289 | O2-05 | FREQUENCY REFERENCE SETTING METHOD SELECTION | 0 | 1
1290 | O2-06 | OPERATOR DETECTION | 0 | 1
1319 | O2-07 | BIDIRECTIONAL WHEN THE INVERTER POWER IS ON | 0 | 1
1301 | O3-01 | COPY FUNCTOIN SELECTION | 0 | 1
1302 | O3-02 | COPY ALLOWED SELECTION | 0 | 1
1291 | O4-01 | ACCUMULATED OPERATION TIME SETTING | 4 | 1
1292 | O4-02 | ACCUMULATED OPERATION TIME SELECTION | 0 | 1
1294 | O4-03 | COOLING FAN OPERATION TIME SETTING | 0 | 1
1309 | O4-05 | CAPACITOR MAINTENANCE SETTING | 0 | 1
1315 | O4-07 | DC BUS PRE-CHARGE RELAY MAINTENANCE SETTING | 0 | 1
1317 | O4-09 | IGBT MAINTENANCE SETTING | 0 | 1
1296 | O4-11 | U2, U3 INITIALIZATION | 0 | 1
1298 | O4-12 | KWH MONITOR INITIALIZATION | 0 | 1
1320 | O4-13 | NUMBER OF RUN COMMANDS INITIALIZE SELECTION | 0 | 1
6208 | R1-01 | PARAMETER 1 FOR CONNECTING DRIVEWORKSEZ (UPPER) | 321 | 1
6209 | R1-02 | PARAMETER 1 FOR CONNECTING DRIVEWORKSEZ (LOWER) | 113 | 1
6210 | R1-03 | PARAMETER 2 FOR CONNECTING DRIVEWORKSEZ (UPPER) | 43 | 1
6211 | R1-04 | PARAMETER 2 FOR CONNECTING DRIVEWORKSEZ (LOWER) | 114 | 1
6212 | R1-05 | PARAMETER 3 FOR CONNECTING DRIVEWORKSEZ (UPPER) | 115 | 1
6213 | R1-06 | PARAMETER 3 FOR CONNECTING DRIVEWORKSEZ (LOWER) | 224 | 1
6214 | R1-07 | PARAMETER 4 FOR CONNECTING DRIVEWORKSEZ (UPPER) | 322 | 1
6215 | R1-08 | PARAMETER 4 FOR CONNECTING DRIVEWORKSEZ (LOWER) | 113 | 1
6216 | R1-09 | PARAMETER 5 FOR CONNECTING DRIVEWORKSEZ (UPPER) | 43 | 1
6217 | R1-10 | PARAMETER 5 FOR CONNECTING DRIVEWORKSEZ (LOWER) | 114 | 1
6218 | R1-11 | PARAMETER 6 FOR CONNECTING DRIVEWORKSEZ (UPPER) | 115 | 1
6219 | R1-12 | PARAMETER 6 FOR CONNECTING DRIVEWORKSEZ (LOWER) | 225 | 1
6220 | R1-13 | PARAMETER 7 FOR CONNECTING DRIVEWORKSEZ (UPPER) | 321 | 1
6221 | R1-14 | PARAMETER 7 FOR CONNECTING DRIVEWORKSEZ (LOWER) | 392 | 1
6222 | R1-15 | PARAMETER 8 FOR CONNECTING DRIVEWORKSEZ (UPPER) | 393 | 1
6223 | R1-16 | PARAMETER 8 FOR CONNECTING DRIVEWORKSEZ (LOWER) | 113 | 1
6224 | R1-17 | PARAMETER 9 FOR CONNECTING DRIVEWORKSEZ (UPPER) | 322 | 1
6225 | R1-18 | PARAMETER 9 FOR CONNECTING DRIVEWORKSEZ (LOWER) | 392 | 1
6226 | R1-19 | PARAMETER 10 FOR CONNECTING DRIVEWORKSEZ (UPPER) | 393 | 1
6227 | R1-20 | PARAMETER 10 FOR CONNECTING DRIVEWORKSEZ (LOWER) | 114 | 1
6228 | R1-21 | PARAMETER 11 FOR CONNECTING DRIVEWORKSEZ (UPPER) | 115 | 1
6229 | R1-22 | PARAMETER 11 FOR CONNECTING DRIVEWORKSEZ (LOWER) | 113 | 1
6230 | R1-23 | PARAMETER 12 FOR CONNECTING DRIVEWORKSEZ (UPPER) | 47 | 1
6231 | R1-24 | PARAMETER 12 FOR CONNECTING DRIVEWORKSEZ (LOWER) | 114 | 1
6232 | R1-25 | PARAMETER 13 FOR CONNECTING DRIVEWORKSEZ (UPPER) | 115 | 1
6233 | R1-26 | PARAMETER 13 FOR CONNECTING DRIVEWORKSEZ (LOWER) | 114 | 1
6234 | R1-27 | PARAMETER 14 FOR CONNECTING DRIVEWORKSEZ (UPPER) | 26 | 1
6235 | R1-28 | PARAMETER 14 FOR CONNECTING DRIVEWORKSEZ (LOWER) | 392 | 1
6236 | R1-29 | PARAMETER 15 FOR CONNECTING DRIVEWORKSEZ (UPPER) | 393 | 1
6237 | R1-30 | PARAMETER 15 FOR CONNECTING DRIVEWORKSEZ (LOWER) | 113 | 1
6238 | R1-31 | PARAMETER 16 FOR CONNECTING DRIVEWORKSEZ (UPPER) | 115 | 1
6239 | R1-32 | PARAMETER 16 FOR CONNECTING DRIVEWORKSEZ (LOWER) | 159 | 1
6240 | R1-33 | PARAMETER 17 FOR CONNECTING DRIVEWORKSEZ (UPPER) | 162 | 1
6241 | R1-34 | PARAMETER 17 FOR CONNECTING DRIVEWORKSEZ (LOWER) | 220 | 1
6242 | R1-35 | PARAMETER 18 FOR CONNECTING DRIVEWORKSEZ (UPPER) | 322 | 1
6243 | R1-36 | PARAMETER 18 FOR CONNECTING DRIVEWORKSEZ (LOWER) | 392 | 1
6244 | R1-37 | PARAMETER 19 FOR CONNECTING DRIVEWORKSEZ (UPPER) | 393 | 1
6245 | R1-38 | PARAMETER 19 FOR CONNECTING DRIVEWORKSEZ (LOWER) | 114 | 1
6246 | R1-39 | PARAMETER 20 FOR CONNECTING DRIVEWORKSEZ (UPPER) | 321 | 1
6247 | R1-40 | PARAMETER 20 FOR CONNECTING DRIVEWORKSEZ (LOWER) | 392 | 1
1792 | T1-00 | MOTOR SELECTION 1/2 | 1 | 1
1793 | T1-01 | AUTO-TUNING MODE SELECTION | 2 | 1
1794 | T1-02 | MOTOR RATED POWER | 110 | 1
1795 | T1-03 | MOTOR RATED VOLTAGE | 2300 | 10
1796 | T1-04 | MOTOR RATED CURRENT | 490 | 1
1797 | T1-05 | MOTOR BASE FREQUENCY | 600 | 10
1798 | T1-06 | MOTOR NUMBER OF POLES | 4 | 1
1799 | T1-07 | MOTOR BASE SPEED | 1750 | 1
1803 | T1-11 | MOTOR IRON LOSS | 38 | 1